## Sample
Phone: (206) 310-3624 Fax: (888) 513-0270 Website: https://www.pcbinternational.com Email: Support@PCBInternational.com
Reference Designator | Per Board Qty (Required) | Product Description | Manufacturer | Mfr Part# | Special Note (DNP? DNI?)
IC1 | 1 | Melexis RFID chip | Melexis | MLX90129
C3 | 1 | 0805 0.1uf capacitor | Murata Electronics | GCM21BR72A104KA37L
C2,C4 | 2 | 0402 capacitors | Murata Electronics | GRM1555C1H4R0CA01D
R32 R34 R43 R45 R47 R49 | 6 | Chip Resistors, 470 0.5W | Rohm Semiconductor | ESR18EZPJ471
U1 U2 U5 | 3 | CAN tranciever | Texas Instruments | TCAN1042HVDRQ1
J2 | 1 | 3-pin Picoblade |  |  | DNP
Q1 | 1 | Automotive P-Channel 60 V (D-S) 175 °C MOSFET | Vishay Siliconix | SQJ457EP-T1_GE3
R1 R2 R4 R7 | 4 | Chip Resistors RESISTOR0805 |  |  | DNI

## Sheet2
Shipping Information: |  |  |  | Billing Information:
Account Number (If known) | 654138 |  |  | Account Number (If known) | [6 empty] | Component Specified Count | 48
Company Name |  |  |  | Company Name | [6 empty] | Components Sourced Count | 32
Attention |  |  |  | Attention | [6 empty] | Component Fill Rate | 66.67%
Street Address | N/A |  |  | Street Address |  |  |  | N/A
City | N/A |  |  | City |  |  |  | N/A
State | N/A |  |  | State |  |  |  | N/A
Zip/Postal Code | N/A |  |  | Zip/Postal Code |  |  |  | N/A
Contact Name | [7 empty] | Notes:
Telephone Number
Email Address
| Project/Board Name |  | Ideal-Aero
| Number of Boards (Required) |  | 10 | 25 | 50 | 100
Your Part# | Reference Designator | Board Qty (Required) | Calculated Build Qty 1 | Calculated Build Qty 2 | Calculated Build Qty 3 | Calculated Build Qty 4 | General Notes |  | Product Description | Newark Part# (if known) | Preferred Manufacturer's Brand (Required) | Preferred Manufacturer's Part# (Required) | Alternate Approved Manufacturer's Brand | Alternate Approved Manufacturer's Part# | Alternate Approved Manufacturer's Brand | Alternate Approved Manufacturer's Part# | Newark SKU Quoted | Mfr Quoted | Mfr Part# Quoted | Match Type | Stock | LT (Weeks) | Min | Mult | QoM | UoM | NC/NR | RoHS | Notes | QTY 1 MULT MULTIPLIER | Quoted Qty 1 | Unit Price 1 | Extended Unit Price 1 | QTY 2 MULT MULTIPLIER | Quoted Qty 2 | Unit Price 2 | Extended Unit Price 2 | QTY 3 MULT MULTIPLIER | Quoted Qty 3 | Unit Price 3 | Extended Unit Price 3 | QTY 4 MULT MULTIPLIER | Quoted Qty 4 | Unit Price 4 | Extended Unit Price 4
230795-151 |  | 1 | 10 | 25 | 50 | 100 |  |  | PCB, SIGNAL CONDITIONER |  |  | 230795-151 | [7 empty] | No Bid | [9 empty] | #DIV/0! | #DIV/0! |  |  | #DIV/0! | #DIV/0! |  |  | #DIV/0! | #DIV/0! |  |  | #DIV/0! | #DIV/0!
230795-605 |  | 1 | 10 | 25 | 50 | 100 |  |  | HEAT SINK |  |  | 230795-605 | [7 empty] | No Bid | [9 empty] | #DIV/0! | #DIV/0! |  |  | #DIV/0! | #DIV/0! |  |  | #DIV/0! | #DIV/0! |  |  | #DIV/0! | #DIV/0!
10100-440-04 |  | 2 | 20 | 50 | 100 | 200 |  |  | SCREW, HEX SOCH CAP BLK 4-40 x .25 |  | COMMERCIAL HARDWARE | 10100-440-04 | [7 empty] | No Bid | [9 empty] | #DIV/0! | #DIV/0! |  |  | #DIV/0! | #DIV/0! |  |  | #DIV/0! | #DIV/0! |  |  | #DIV/0! | #DIV/0!
THS4151ID | U1, U3, U5, U7 | 4 | 40 | 100 | 200 | 400 |  |  | IC, DIFFERENTIAL I/O OP AMP, SO8 |  | TEXAS INSTRUMENTS INC. | THS4151ID |  |  |  |  | 76C6445 | TEXAS INSTRUMENTS | THS4151ID | Mfr Part Number Match | 0 | 19 | 75 | 75 | 1 | EA | NC/NR | RoHS Compliant |  | 1 | 75 | 8.73 | 654.75 | 2 | 150 | 8.16 | 1224 | 3 | 225 | 8.16 | 1836 | 6 | 450 | 7.76 | 3492
THS4012CD | U2, U4, U6, U8, U9, U16 | 6 | 60 | 150 | 300 | 600 |  |  | IC, DUAL OP AMP, SO8 |  | TEXAS INSTRUMENTS INC. | THS4012CD |  |  |  |  | 35K1168 | TEXAS INSTRUMENTS | THS4012CD | Mfr Part Number Match | 26 | 7 | 1 | 1 | 1 | EA |  | RoHS Compliant |  | 60 | 60 | 4.73 | 283.8 | 150 | 150 | 4.73 | 709.5 | 300 | 300 | 4.73 | 1419 | 600 | 600 | 4.73 | 2838
LM1875T-LB03 | U15 | 1 | 10 | 25 | 50 | 100 |  |  | IC, POWER OP AMP, TO220 5LEAD |  | NATIONAL SEMICONDUCTOR CORPORATION | LM1875T-LB03 |  |  |  |  | 12K5395 | NATIONAL SEMICONDUCTOR | LM1875T/LB03 | Mfr Part Number Match | 0 | 14 | 360 | 45 | 1 | EA | NC/NR |  |  | 1 | 360 | 1.58 | 568.8 | 1 | 360 | 1.58 | 568.8 | 2 | 360 | 1.58 | 568.8 | 3 | 360 | 1.58 | 568.8
LM1085IS-12 | U13 | 1 | 10 | 25 | 50 | 100 |  |  | IC, VOLTAGE REGULATOR, POS, 12V |  | NATIONAL SEMICONDUCTOR CORPORATION | LM1085IS-12 |  |  |  |  | 74C3871 | NATIONAL SEMICONDUCTOR | LM1085IS-12 | Substitute Available | 0 | 14 | 45 | 45 | 1 | EA | NC/NR |  |  | 1 | 45 | 0 | 0 | 1 | 45 | 0 | 0 | 2 | 90 | 0 | 0 | 3 | 135 | 0 | 0
LM2990S-12 | U14 | 1 | 10 | 25 | 50 | 100 |  |  | IC, VOLTAGE REGULATOR, NEG, 12V |  | NATIONAL SEMICONDUCTOR CORPORATION | LM2990S-12 |  |  |  |  | 41K4628 | NATIONAL SEMICONDUCTOR | LM2990S-12/NOPB | Part Number Correction or Alternate Product | 63 | 8 | 1 | 1 | 1 | EA |  | RoHS Compliant |  | 10 | 10 | 1.7 | 17 | 25 | 25 | 1.7 | 42.5 | 50 | 50 | 1.7 | 85 | 100 | 100 | 1.7 | 170
INA137UA | U10 | 1 | 10 | 25 | 50 | 100 |  |  | IC, AUDIO DIFFERENTIAL LINE RECEIVER, SO8 |  | TEXAS INSTRUMENTS INC. | INA137UA |  |  |  |  | 80K5905 | TEXAS INSTRUMENTS | INA137UA | Mfr Part Number Match | 304 | 7 | 1 | 1 | 1 | EA |  | RoHS Compliant |  | 10 | 10 | 1.73 | 17.3 | 25 | 25 | 1.73 | 43.25 | 50 | 50 | 1.73 | 86.5 | 100 | 100 | 1.73 | 173
MET37 | T3, T4 | 2 | 20 | 50 | 100 | 200 |  |  | TRANSFORMER, AUDIO PC MOUNT |  | TAMURA | MET37 | [7 empty] | No Bid | [9 empty] | #DIV/0! | #DIV/0! |  |  | #DIV/0! | #DIV/0! |  |  | #DIV/0! | #DIV/0! |  |  | #DIV/0! | #DIV/0!
MET40 | T1, T2 | 2 | 20 | 50 | 100 | 200 |  |  | TRANSFORMER, AUDIO PC MOUNT |  | TAMURA | MET40 | [7 empty] | No Bid | [9 empty] | #DIV/0! | #DIV/0! |  |  | #DIV/0! | #DIV/0! |  |  | #DIV/0! | #DIV/0! |  |  | #DIV/0! | #DIV/0!
SP-310 | (T1), (T2), (T3), (T4) | 4 | 40 | 100 | 200 | 400 |  |  | SHIELD CAN, TRANSFORMER |  | TRIAD | SP-310 |  |  |  |  | 78K9544 | TRIAD MAGNETICS | SP-310 | Mfr Part Number Match | 1744 | 3 | 1 | 1 | 1 | EA |  | RoHS Compliant |  | 40 | 40 | 2.41 | 96.4 | 100 | 100 | 2.41 | 241 | 200 | 200 | 2.41 | 482 | 400 | 400 | 2.41 | 964
S-21005 | T5 | 1 | 10 | 25 | 50 | 100 |  |  | TRANSFORMER |  | PICO ELECTRONICS | S-21005 | [7 empty] | No Bid | [9 empty] | #DIV/0! | #DIV/0! |  |  | #DIV/0! | #DIV/0! |  |  | #DIV/0! | #DIV/0! |  |  | #DIV/0! | #DIV/0!
ORNA1001B | RN2 | 1 | 10 | 25 | 50 | 100 |  |  | RESISTOR NETWORK, SM, ISO, 8 PIN, 1K |  | VISHAY THIN FILM | ORNA1001B | [7 empty] | No Bid | [9 empty] | #DIV/0! | #DIV/0! |  |  | #DIV/0! | #DIV/0! |  |  | #DIV/0! | #DIV/0! |  |  | #DIV/0! | #DIV/0!
ORNA2001B | RN8 | 1 | 10 | 25 | 50 | 100 |  |  | RESISTOR NETWORK, SM, ISO, 8 PIN, 2K |  | VISHAY THIN FILM | ORNA2001B | [7 empty] | No Bid | [9 empty] | #DIV/0! | #DIV/0! |  |  | #DIV/0! | #DIV/0! |  |  | #DIV/0! | #DIV/0! |  |  | #DIV/0! | #DIV/0!
ORNA3000B | RN3, RN6, RN7 | 3 | 30 | 75 | 150 | 300 |  |  | RESISTOR NETWORK, SM, ISO, 8 PIN, 300 OHM |  | VISHAY THIN FILM | ORNA3000B | [7 empty] | No Bid | [9 empty] | #DIV/0! | #DIV/0! |  |  | #DIV/0! | #DIV/0! |  |  | #DIV/0! | #DIV/0! |  |  | #DIV/0! | #DIV/0!
111-161Q | RN1, RN4 | 2 | 20 | 50 | 100 | 200 |  |  | RESISTOR NETWORK, SM, ISO, 16 PIN, CUSTOM |  | VISHAY THIN FILM | 111-161Q | [7 empty] | No Bid | [9 empty] | #DIV/0! | #DIV/0! |  |  | #DIV/0! | #DIV/0! |  |  | #DIV/0! | #DIV/0! |  |  | #DIV/0! | #DIV/0!
9C08052A1000FKHFT | R29, R32 | 2 | 20 | 50 | 100 | 200 |  |  | RESISTOR, 0805, 100 OHM, 1%, 1/8W, TF |  | YAGEO | 9C08052A1000FKHFT |  |  |  |  | 05F1505 | VISHAY DALE | CRCW0805100RFKTA | Part Number Correction or Alternate Product | 943 | 12 | 1 | 1 | 1 | TC |  |  |  | 20 | 20 | 0.014 | 0.28 | 50 | 50 | 0.014 | 0.7 | 100 | 100 | 0.014 | 1.4 | 200 | 200 | 0.014 | 2.8
9C08052A1002FKHFT | R39, R34, R37 | 3 | 30 | 75 | 150 | 300 |  |  | RESISTOR, 0805, 10K OHM, 1%, 1/8W, TF |  | YAGEO | 9C08052A1002FKHFT |  |  |  |  | 05F1511 | VISHAY DALE | CRCW080510K0FKTA | Part Number Correction or Alternate Product | 1708 | 12 | 1 | 1 | 1 | TC |  |  |  | 30 | 30 | 0.014 | 0.42 | 75 | 75 | 0.014 | 1.05 | 150 | 150 | 0.014 | 2.1 | 300 | 300 | 0.014 | 4.2
ERJ-1TYJ1R0U | R33, R36, R38 | 3 | 30 | 75 | 150 | 300 |  |  | RESISTOR, 2512, 1.0 OHM, 5%, 1W |  | PANASONIC | ERJ-1TYJ1R0U |  |  |  |  | 72M6885 | VISHAY DALE | CRCW25121R00JNEG | Exact Substitute | 1961 | 12 | 1 | 1 | 1 | TC |  | RoHS Compliant |  | 30 | 30 | 0.06 | 1.8 | 75 | 75 | 0.06 | 4.5 | 150 | 150 | 0.06 | 9 | 300 | 300 | 0.06 | 18
RC0805FR-071KL | R42, R43 | 2 | 20 | 50 | 100 | 200 |  |  | RESISTOR, 0805, 1.00K OHM, 1%, 1/8W |  | YAGEO | RC0805FR-071KL |  |  |  |  | 82K7536 | YAGEO (PHYCOMP) | RC0805FR-071KL | Mfr Part Number Match | 22892 | 7 | 1 | 1 | 1 | TC |  | RoHS Compliant | FARNELL DIRECT SHIP ITEM; | 20 | 20 | 0.0081 | 0.162 | 50 | 50 | 0.0081 | 0.405 | 100 | 100 | 0.0081 | 0.81 | 200 | 200 | 0.0081 | 1.62
ERJ-1TYJ751U | R35 | 1 | 10 | 25 | 50 | 100 |  |  | RESISTOR, 2512, 750 OHM, 5%, 1W |  | PANASONIC | ERJ-1TYJ751U |  |  |  |  | 53K3986 | VISHAY DALE | CRCW2512750RFKEG | Part Number Correction or Alternate Product | 587 | 12 | 1 | 1 | 1 | TC |  | RoHS Compliant |  | 10 | 10 | 0.06 | 0.6 | 25 | 25 | 0.06 | 1.5 | 50 | 50 | 0.06 | 3 | 100 | 100 | 0.06 | 6
RC0805FR-0720KL | R27, R28, R30, R31 | 4 | 40 | 100 | 200 | 400 |  |  | RESISTOR, 0805, 20K OHM, 1%, 1/8W |  | YAGEO | RC0805FR-0720KL |  |  |  |  | 68R0238 | YAGEO | RC0805FR-0720KL | Mfr Part Number Match | 4361 | 6 | 1 | 1 | 1 | TC |  | RoHS Compliant |  | 40 | 40 | 0.006 | 0.24 | 100 | 100 | 0.006 | 0.6 | 200 | 200 | 0.004 | 0.8 | 400 | 400 | 0.004 | 1.6
RC0805FR-07100KL | R2, R4, R7, R9, R12, R14, R17, R19 | 8 | 80 | 200 | 400 | 800 |  |  | RESISTOR, 0805, 100K OHM, 1%, 1/8W |  | YAGEO | RC0805FR-07100KL |  |  |  |  | 05M4536 | YAGEO (PHYCOMP) | RC0805FR-07100KL | Mfr Part Number Match | 17184 | 7 | 1 | 1 | 1 | TC |  | RoHS Compliant | FARNELL DIRECT SHIP ITEM; | 80 | 80 | 0.0081 | 0.648 | 200 | 200 | 0.0081 | 1.62 | 400 | 400 | 0.008 | 3.2 | 800 | 800 | 0.007 | 5.6
RC0805FR-07100RL | R11, R15, R16, R20, | 4 | 40 | 100 | 200 | 400 |  |  | RESISTOR, 0805, 100 OHM, 1%, 1/8W |  | YAGEO | RC0805FR-07100RL |  |  |  |  | 98K7775 | YAGEO (PHYCOMP) | RC0805FR-07100RL | Mfr Part Number Match | 5604 | 5 | 1 | 1 | 1 | TC |  | RoHS Compliant | FARNELL DIRECT SHIP ITEM; | 40 | 40 | 0.0081 | 0.324 | 100 | 100 | 0.0081 | 0.81 | 200 | 200 | 0.0081 | 1.62 | 400 | 400 | 0.008 | 3.2
3296Y-1-103 | RV1, RV2, RV3 | 3 | 30 | 75 | 150 | 300 |  |  | POT, TRIMMER, 25 TURN, 10K |  | BOURNS | 3296Y-1-103 |  |  |  |  | 62J1539 | BOURNS | 3296Y-1-103LF | Part Number Correction or Alternate Product | 2929 | 5 | 1 | 1 | 1 | EA |  | RoHS Compliant |  | 30 | 30 | 1.18 | 35.4 | 75 | 75 | 1.18 | 88.5 | 150 | 150 | 1.18 | 177 | 300 | 300 | 1.18 | 354
C0805C103K5RACTU | C2, C12, C17, C26, C31, C40, C45, C54 | 8 | 80 | 200 | 400 | 800 |  |  | CAPACITOR, 0805, 0.01uF, 10%, 50VDC, CERAMIC |  | KEMET | C0805C103K5RACTU |  |  |  |  | 01J3314 | KEMET | C0805C103K5RACTU | Mfr Part Number Match | 38038 | 5 | 1 | 1 | 1 | TC |  | RoHS Compliant |  | 80 | 80 | 0.005 | 0.4 | 200 | 200 | 0.005 | 1 | 400 | 400 | 0.005 | 2 | 800 | 800 | 0.005 | 4
C0805C104J5RACTU | C57, C63 | 2 | 20 | 50 | 100 | 200 |  |  | CAPACITOR, 0805, 0.1uF, 5%, 50VDC, CERAMIC |  | KEMET | C0805C104J5RACTU |  |  |  |  | 64K2889 | KEMET | C0805C104J5RACTU | Mfr Part Number Match | 18737 | 5 | 1 | 1 | 1 | TC |  | RoHS Compliant |  | 20 | 20 | 0.016 | 0.32 | 50 | 50 | 0.016 | 0.8 | 100 | 100 | 0.016 | 1.6 | 200 | 200 | 0.016 | 3.2
C0805C151J5GACTU | C1, C14, C15, C28, C29, C42, C43, C56 | 8 | 80 | 200 | 400 | 800 |  |  | CAPACITOR, 0805, 150pF, 5%, 50VDC, CERAMIC |  | KEMET | C0805C151J5GACTU |  |  |  |  | 70K9276 | KEMET | C0805C151J5GACTU | Mfr Part Number Match | 3691 | 4 | 1 | 1 | 1 | TC |  | RoHS Compliant |  | 80 | 80 | 0.009 | 0.72 | 200 | 200 | 0.009 | 1.8 | 400 | 400 | 0.009 | 3.6 | 800 | 800 | 0.009 | 7.2
C1210C104K5RACTU | C4, C7, C9, C11, C16, C21, C23, C25, C30, C39, C44, C53, C66, C68, C70, C71, C74, C76 | 18 | 180 | 450 | 900 | 1800 |  |  | CAPACITOR, 1210, 0.10uF, 10%, 50VDC, CERAMIC |  | KEMET | C1210C104K5RACTU |  |  |  |  | 01J3318 | KEMET | C1210C104K5RACTU | Mfr Part Number Match | 1538 | 6 | 1 | 1 | 1 | TC |  | RoHS Compliant |  | 180 | 180 | 0.038 | 6.84 | 450 | 450 | 0.038 | 17.1 | 900 | 900 | 0.038 | 34.2 | 1800 | 1800 | 0.038 | 68.4
C1210C224K5RACTU | C78 | 1 | 10 | 25 | 50 | 100 |  |  | CAPACITOR, 1210, 0.22uF, 10%, 50VDC, CERAMIC |  | KEMET | C1210C224K5RACTU |  |  |  |  | 64K2957 | KEMET | C1210C224K5RACTU | Mfr Part Number Match | 1617 | 3 | 1 | 1 | 1 | TC |  | RoHS Compliant |  | 10 | 10 | 0.046 | 0.46 | 25 | 25 | 0.046 | 1.15 | 50 | 50 | 0.046 | 2.3 | 100 | 100 | 0.046 | 4.6
T491C105K050AT | C10, C19, C32, C52 | 4 | 40 | 100 | 200 | 400 |  |  | CAPACITOR, C CASE, 1uF, 10%, 50VDC, TANTALUM |  | KEMET | T491C105K050AT |  |  |  |  | 57K1843 | KEMET | T491C105K050AT | Mfr Part Number Match | 2163 | 14 | 1 | 1 | 1 | TC |  | RoHS Compliant |  | 40 | 40 | 0.158 | 6.32 | 100 | 100 | 0.158 | 15.8 | 200 | 200 | 0.158 | 31.6 | 400 | 400 | 0.158 | 63.2
T491C106K025AT | C65, C67, C69, C72, C73, C77 | 6 | 60 | 150 | 300 | 600 |  |  | CAPACITOR, C CASE, 10uF, 10%, 25VDC, TANTALUM |  | KEMET | T491C106K025AT |  |  |  |  | 57K1848 | KEMET | T491C106K025AT | Mfr Part Number Match | 0 | 7 | 1 | 1 | 1 | TC |  | RoHS Compliant |  | 60 | 60 | 0.138 | 8.28 | 150 | 150 | 0.138 | 20.7 | 300 | 300 | 0.138 | 41.4 | 600 | 600 | 0.138 | 82.8
DLW31SN222SQ2 | CML1, CML2, CML3, CML4 | 4 | 40 | 100 | 200 | 400 |  |  | CHOKE, COMMON MODE, 2200 OHM |  | MURATA ELECTRONICS | DLW31SN222SQ2 | [7 empty] | No Bid | [9 empty] | #DIV/0! | #DIV/0! |  |  | #DIV/0! | #DIV/0! |  |  | #DIV/0! | #DIV/0! |  |  | #DIV/0! | #DIV/0!
5747845-5 | J1 | 1 | 10 | 25 | 50 | 100 |  |  | CONNECTOR, DSUB, PCB, 15 PIN, FEMALE |  | AMP | 5747845-5 |  |  |  |  | 42K7481 | TE CONNECTIVITY / AMP | 5747845-5 | Mfr Part Number Match | 876 | 20 | 1 | 1 | 1 | EA |  | RoHS Compliant |  | 10 | 10 | 2.84 | 28.4 | 25 | 25 | 2.84 | 71 | 50 | 50 | 2.84 | 142 | 100 | 100 | 2.8 | 280
5747842-5 | J2 | 1 | 10 | 25 | 50 | 100 |  |  | CONNECTOR, DSUB, PCB, 25 PIN, MALE |  | AMP | 5747842-5 |  |  |  |  | 20M3481 | TE CONNECTIVITY / AMP | 5747842-5 | Mfr Part Number Match | 0 | 20 | 650 | 650 | 1 | EA | NC/NR | RoHS Compliant |  | 1 | 650 | 6.57 | 4270.5 | 1 | 650 | 6.57 | 4270.5 | 1 | 650 | 6.57 | 4270.5 | 1 | 650 | 6.57 | 4270.5
2015-54 | (U15) | 1 | 10 | 25 | 50 | 100 |  |  | HEATSINK PAD, TRANSISTOR TO220 |  | BERGQUIST | 2015-54 |  |  |  |  | 06WX5973 | BERGQUIST | 2015-54 | Mfr Part Number Match | 4 | 15 | 1 | 1 | 1 | EA |  | RoHS Compliant | FARNELL DIRECT SHIP ITEM; | 10 | 10 | 1.31 | 13.1 | 25 | 25 | 1.31 | 32.75 | 50 | 50 | 1.31 | 65.5 | 100 | 100 | 1.31 | 131
MNI#4-5 | (U15) | 1 | 10 | 25 | 50 | 100 |  |  | WASHER, SHOLDER, NYLON, #4-40 |  | RICHCO | MNI#4-5 | [7 empty] | No Bid | [9 empty] | #DIV/0! | #DIV/0! |  |  | #DIV/0! | #DIV/0! |  |  | #DIV/0! | #DIV/0! |  |  | #DIV/0! | #DIV/0!
10110-440-06 | (U15) | 1 | 10 | 25 | 50 | 100 |  |  | SCREW, TRH CROSS REC BLK 4-40 x .375 |  | COMMERCIAL HARDWARE | 10110-440-06 | [7 empty] | No Bid | [9 empty] | #DIV/0! | #DIV/0! |  |  | #DIV/0! | #DIV/0! |  |  | #DIV/0! | #DIV/0! |  |  | #DIV/0! | #DIV/0!
RC0805FR-0749R9L | R40, R41 | 2 | 20 | 50 | 100 | 200 |  |  | RESISTOR, 0805, 49.9 OHM, 1%, 1/8W |  | YAGEO | RC0805FR-0749R9L |  |  |  |  | 66R3338 | YAGEO | RC0805FR-0749R9L | Mfr Part Number Match | 0 | 6 | 25000 | 5000 | 1 | TR | NC/NR |  |  | 1 | 25000 | 0.003 | 75 | 1 | 25000 | 0.003 | 75 | 1 | 25000 | 0.003 | 75 | 1 | 25000 | 0.003 | 75
5015 | TP1, TP2, JP9, JP11, JP13, JP15, JP16, JP17 | 8 | 80 | 200 | 400 | 800 |  |  | TEST POINT, SURFACE MOUNT |  | KEYSTONE ELECTRONIC CORP | 5015 |  |  |  |  | 50B4581 | KEYSTONE | 5015 | Mfr Part Number Match | 9586 | 2 | 1 | 1 | 1 | TC |  | RoHS Compliant |  | 80 | 80 | 0.152 | 12.16 | 200 | 200 | 0.152 | 30.4 | 400 | 400 | 0.152 | 60.8 | 800 | 800 | 0.152 | 121.6
12101C103KAT2A | C75 | 1 | 10 | 25 | 50 | 100 |  |  | CAPACITOR, 1210, 0.01uF, 10%, 100VDC, CERAMIC, X7R |  | AVX CORPORATION | 12101C103KAT2A |  |  |  |  | 56J0143 | AVX | 12101C103KAT2A | Mfr Part Number Match | 0 | 19 | 4000 | 4000 | 1 | TR | NC/NR | RoHS Compliant |  | 1 | 4000 | 0.079 | 316 | 1 | 4000 | 0.079 | 316 | 1 | 4000 | 0.079 | 316 | 1 | 4000 | 0.079 | 316
12102A102JAT2A | C35, C37, C49, C51, C59, C60 | 6 | 60 | 150 | 300 | 600 |  |  | CAPACITOR, 1210, 1000pF, 5%, 200VDC, CERAMIC, NPO |  | AVX CORPORATION | 12102A102JAT2A |  |  |  |  | 56J0355 | AVX | 12102A102JAT2A | Mfr Part Number Match | 0 | 19 | 4000 | 4000 | 1 | TR | NC/NR | RoHS Compliant |  | 1 | 4000 | 0.137 | 548 | 1 | 4000 | 0.137 | 548 | 1 | 4000 | 0.137 | 548 | 1 | 4000 | 0.137 | 548
12102A152JAT2A | C58, C64 | 2 | 20 | 50 | 100 | 200 |  |  | CAPACITOR, 1210, 1500pF, 5%, 200VDC, CERAMIC, NPO |  | AVX CORPORATION | 12102A152JAT2A |  |  |  |  | 50R8427 | AVX | 12102A152JAT2A | Mfr Part Number Match | 0 | 24 | 10 | 10 | 1 | EA | NC/NR | RoHS Compliant | FARNELL DIRECT SHIP ITEM; | 2 | 20 | 0.294 | 5.88 | 5 | 50 | 0.294 | 14.7 | 10 | 100 | 0.294 | 29.4 | 20 | 200 | 0.294 | 58.8
C1210C684K5RACTU | C79 | 1 | 10 | 25 | 50 | 100 |  |  | CAPACITOR, 1210, 0.68uF, 10%, 50VDC, CERAMIC |  | KEMET | C1210C684K5RACTU |  |  |  |  | 79H4731 | KEMET | C1210C684K5RACTU | Mfr Part Number Match | 0 | 9 | 4000 | 4000 | 1 | TR | NC/NR | RoHS Compliant |  | 1 | 4000 | 0.365 | 1460 | 1 | 4000 | 0.365 | 1460 | 1 | 4000 | 0.365 | 1460 | 1 | 4000 | 0.365 | 1460
SC230795-101 |  | - | #VALUE! | #VALUE! | #VALUE! | #VALUE! |  |  | SCHEMATIC, CCA, SIGNAL CONDITIONER |  |  | SC230795-101 | [17 empty] | #VALUE! | #VALUE! |  |  | #VALUE! | #VALUE! |  |  | #VALUE! | #VALUE! |  |  | #VALUE! | #VALUE!
400016 |  | - | #VALUE! | #VALUE! | #VALUE! | #VALUE! |  |  | PROCEDURE, CCA SERIAL NUMBER |  | IDEAL AEROSMITH | 400016 | [17 empty] | #VALUE! | #VALUE! |  |  | #VALUE! | #VALUE! |  |  | #VALUE! | #VALUE! |  |  | #VALUE! | #VALUE!
66B |  | AR | #VALUE! | #VALUE! | #VALUE! | #VALUE! |  |  | SEALANT, RTV CLEAR SILICONE ADHESIVE |  | PERMATEX | 66B | [17 empty] | #VALUE! | #VALUE! |  |  | #VALUE! | #VALUE! |  |  | #VALUE! | #VALUE! |  |  | #VALUE! | #VALUE!